## HowTo
VMI / Kanban Decision Aid + Calculator
Decision Aid
Multi-factor scorecard comparing three replenishment modes:
Kanban (pull)
VMI (vendor-managed inventory)
ROP (Re-Order Point) / Min–Max
In the DecisionAid tab, enter demand, variability, lead time, service level, MOQ/pack, supplier OTIF/EDI, shelf life, space, and demand pattern.
The tool will score the three replenishment modes for your specific conditions.
The Recommendation box will show best fit, confidence, and runner‑up. Bars show relative fit (0–100).
Kanban calculator
Practical calculator for pull sizing. Also works for VMI call-off sizing.
Also shows avg cycle stock and indicative avg on-hand.
In the KanbanCalc tab, size a pull system (cards/containers, min‑max) using your demand, σ and service target.
For VMI call‑off: use the same calculator. Set container size = typical delivery lot size and R = supplier review cycle.
Keep it pragmatic: this is guidance, not a replacement for policy or contracts.

## DecisionAid
VMI / Kanban Decision Aid
INPUTS |  |  | Recommendation
Annual demand (units) | D | 120000 | Best fit | Kanban
Demand σ (units/day) | σd | 60 | Confidence | 87%
Lead time (days) | L | 10 | Runner‑up | VMI
Lead time stdev σL (days) | σL | 1.5 | Why | Because: moderate/low variability (CVd), moderate lead time, MOQs manageable, stable/seasonal demand, pack size compatible with steady min-max.
Unit cost (currency/unit) | C | 12
Holding rate (per year) | h | 22%
Minimum order qty (units) | MOQ | 0
Pack multiple (case size) | Pack | 10
Shelf life (days, 0 if N/A) |  | 0
Supplier on‑time % (0–1) |  | 0.96
Supplier EDI / daily visibility |  | Yes
Space constraint |  | Normal
Stockout criticality |  | High
Demand pattern |  | Stable
Derived parameters
Daily demand d | d | 328.7671
CVd = σd/d |  | 0.1825
CVL = σL/L |  | 0.15
MOQ ratio (vs d·L) |  | 0
Fit scores
Kanban |  | 87%
VMI |  | 63%
ROP / Min‑Max |  | 49%

## KanbanCalc
Kanban / Min‑Max Calculator
INPUTS |  |  | OUTPUTS
Annual demand (units) | D | 120000 | Re-Order Point (units) | ROP | 1012.8077
Lead time (days) | L | 0 | Max (min‑max) (units) |  | 1670.3419
Replenishment cycle (days) | R | 2 | # Kanban cards/containers | N | 18
Demand σ (units/day) | σd | 60 | Safety stock (units) | SS | 1012.8077
Lead time stdev σL (days) | σL | 1.5 | Avg cycle stock (units) |  | 328.7671
Target service level (0–100%) | CSL | 98% | Avg on‑hand (units ≈) |  | 1341.5748
Pack multiple (case size) | Pack | 100
Scrap/inefficiency (fraction) |  | 2%
The math
Derived parameters |  |  | ROP = d·L + z·√(σd²·L + (d²·σL²))
Daily demand d | d | 328.7671 | Min–Max: Max = ROP + d·R
z from CSL |  | 2.0537 | Cards/containers: N = ceiling( (d·(L+R) + SS)·(1+scrap) /case size )